## Main
Wooden Clock RR.ods
ver	31 Mar 22	- just after 08:40
started	23 Mar 22

My wooden clock was finally installed for the first time, DATE. Ran first time... for 4 ticks
Slight adjstment of mounting angle... easily achieved because mounting provided for that, and on only second try, IT RAN!!!
... ran until the weight reached the floor. (^_^) Documented in videos taken with Lumix.

	*”Weight height” is distance between bottom edge of mount and top of can suspended from cord wound
		on the wheel to provide the clock’s energy. See note “D” (2nd sheet) for details of weight
		230cm is pretty well max extension without involving obstruction on floor below clock

			(Re “***”, “Carry” column figures: Enter 12, 24, 36, etc as 12:00, 24:00, etc to achieve intended result.)
		(Observations)					(Calculations)
Month-2022	Day	Weight	GPS	Wooden	“Carry”	“Carry”	Note- see	Elapsed	Elapsed	Wooden	Ahead/GPS		GPS elapsed	Gained
		height*	time	clk time	GPS ***	Wooden ***	2nd sheet	GPS	Wooden	gained	elapsed		minutes	minutes
		cm	hh:mm	hh:mm	hh:mm	hh:mm		hh:mm	hh:mm	hh:mm	min/hr
March	21	Ran clock, in mounted position, for first time. Recorded video w/ Lumix. First attempt ran for a bit. Subsequently ran without stopping after one angle-of-mount change.
		Initially- the weight simply hung directly below the drive wheel, with no pulleys involved.
		?	c.14:50	c.2:50	00	00		(Cells in blue, each set, need special setting. And the cells beneath them copy 2nd row)
		?	15:14	03:19	00	00		00:00	00:00	00:00	n/a		0	0
		51	17:23	05:55	00	00		02:09	02:36	00:27	12.558		129	27
		100	21:37	11:10	00	00		06:23	07:51	01:28	13.786		383	88
	22	202	06:49	10:11	24	12		15:35	18:52	03:17	12.642		935	197
					00:00	#DIV/0!
					00:00	#DIV/0!
					00:00	#DIV/0!
					00:00	#DIV/0!
					00	00					0	0
	22	7.5	11:10	03:19	00	00	C,K	00:00	00:00	00:00	n/a		0	0
		45	16:56	09:27	00	00	A	05:46	06:08	00:22	3.815		346	22
		104	20:59	01:41	00	12		09:49	10:22	00:33	3.362		589	33
		124	23:08	03:55	00	12		11:58	12:36	00:38	3.175		718	38
	23	192	06:31	11:34	24	12	J	19:21	20:15	00:54	2.791		1161	54
		247	11:04	03:16	24	24	B,J	23:54	23:57	00:03	0.126		1434	3
	23	80	10:52	10:53	00	00	E	00:00	00:00	00:00	n/a		0	0
			10:54	10:55	00	00	F	00:02	00:02	00:00	0.000		2	7.99360577730113E-014
			11:26	03:26	00	00	G,H	00:00	00:00	00:00	n/a		0	0
		10	11:10	03:27	00	00		00:00	00:00	00:00	n/a		0	0
		40	14:13	06:36	00	00		03:03	03:09	00:06	1.967		183	6
		48	15:07	07:33	00	00		03:57	04:06	00:09	2.278		237	9
		74	17:41	10:11	00	00		06:31	06:44	00:13	1.995		391	13
		104	21:00	01:35	00	12		09:50	10:08	00:18	1.831		590	18
	24	200	07:28	12:19	24	12		20:18	20:52	00:34	1.675		1218	34
		205	08:07	12:57	24	12	M	20:57	21:30	00:33	1.575		1257	33
		209	08:38	01:26	24	24		21:28	21:59	00:31	1.444		1288	31
		215	09:18	02:04	24	24		22:08	22:37	00:29	1.310		1328	29
		229	11:01	03:44	24	24		23:51	24:17	00:26	1.090		1431	26
		12	11:14	04:56	00	00	N,O,P	00:00	00:00	00:00	n/a		0	0
		21	13:19	06:56	00	00		02:05	02:00	-00:05	-2.400		125	-5
		28	14:49	08:23	00	00		03:35	03:27	-00:08	-2.233		215	-8
		30	15:16	08:47	00	00		04:02	03:51	-00:11	-2.727		242	-11
		103	unknown	12:48	00	00	Q	n/a	07:52	n/a	n/a		n/a	n/a
	25	103	20:14	12:48	00	00	R	00:00	00:00	00:00	n/a		0	0
		110	21:47	02:17	00	12	S	01:33	01:29	-00:04	-2.581		93	-4
		152	08:14	12:19	24	12		12:00	11:31	-00:29	-2.417		720	-29
	26	16	08:21	05:21	00	00	T	00:00	00:00	00:00	n/a		0	0
		33	12:14	09:10	00	00		03:53	03:49	-00:04	-1.030		233	-4
		48	15:37	12:21	00	00		07:16	07:00	-00:16	-2.202		436	-16
		70	20:56	05:32	00	12		12:35	12:11	-00:24	-1.907		755	-24
	27	110	06:38	02:50	24	24		22:17	21:29	-00:48	-2.154		1337	-48
		118	08:02	04:11	24	24		23:41	22:50	-00:51	-2.153		1421	-51
		129	11:08	07:10	24	24		26:47	25:49	-00:58	-2.166		1607	-58
		144	14:27	10:20	24	24		30:06	28:59	-01:07	-2.226		1806	-67
		148	16:04	11:53	24	24		31:43	30:32	-01:11	-2.239		1903	-71
		167	20:03	03:41	24	36		35:42	34:20	-01:22	-2.297		2142	-82
		173	21:46	05:20	24	36		37:25	35:59	-01:26	-2.298		2245	-86
	28	185	bef. 03:30	(forgot)	24	36		n/a	n/a	n/a	n/a		n/a	n/a
	At 03:30 found clock stopped without reason for first time. It may have been that this
	was first time string on driving wheel was so far unwound. See note U... AND ENTRY AT 30 March!					.. AND ENTRY AT 30 MARCH!
	28	21	04:08	07:45	00	00	V	-04:13	02:24	06:37	-94.150		-253	397
					00	00		n/a	n/a	n/a	n/a		n/a	n/a
	28	14	07:21	05:35	00	00	W	00:00	00:00	00:00	n/a		0	0
		?	08:12	06:22	00	00		00:51	00:47	-00:04	-4.706		51	-4
		49	15:16	12:59	00	00		07:55	07:24	-00:31	-3.916		475	-31
		51	15:40	01:22	00	12		08:19	07:47	-00:32	-3.848		499	-32
		70	20:30	05:53	00	12		13:09	12:18	-00:51	-3.878		789	-51
	29	118	07:41	04:19	12	12	X	12:20	10:44	-01:36	-7.784		740	-96
		134	11:57	08:18	12	12		16:36	14:43	-01:53	-6.807		996	-113
		142	14:41	10:53	12	12		19:20	17:18	-02:02	-6.310		1160	-122
		155	17:09	01:11	12	24		21:48	19:36	-02:12	-6.055		1308	-132
		164	20:31	04:20	12	24		25:10	22:45	-02:25	-5.762		1510	-145
		169	21:29	05:14	12	24		26:08	23:39	-02:29	-5.702		1568	-149
	(30?)	188	?	09:58	12	24	Y	n/a	28:23	n/a	n/a		n/a
	Found stopped at 06:45, 30th March. See note “Y”
	Added 114cm of string. Knot will be potential source of irregular running until weight at “height” 63cm.
	Careful winding, so knot is not under subsequent wraps will avoid this.
	Also removed 9 washers added 28 March, 5 nuts added 25 Mar... and ANOTHER 5 nuts. This may be the “works, but is minimum”, to which a “safety margin” can be added.
	Rewound, re-started. Started only reluctantly (certainly not self starting at this level)... but ran at least for a bit.
	How the “top of pins holder” is “sitting” seems to make a difference to how smoothly things run. It needs bringing under control.

	30	?-c.14	07:01	10:43	00	00		00:00	00:00	00:00	n/a		0	0
		18	07:45	11:25	00	00		00:44	00:42	-00:02	-2.727		44	-2
		25	?	12:44	00	00		n/a	02:01	n/a	n/a		n/a
	Found stopped at 10:05... it seems the weight was below the “will run reliably” threshold! Added 10 washers

		25	10:11	12:44	00	00		00:00	00:00	00:00	n/a		0	0
			11:37	01:59	00	12		01:26	01:15	-00:11	-7.674		86	-11
			13:41	04:00	00	12	Z	03:30	03:16	-00:14	-4.000		210	-14
			14:48	05:02	00	12		04:37	04:18	-00:19	-4.116		277	-19
			21:01	10:50	00	12		10:50	10:06	-00:44	-4.062		650	-44
			06:59	08:06	24	24		20:48	19:22	-01:26	-4.135		1248	-86
					24	24		13:49	11:16	-02:33	-11.074		829	-153
					24	24		13:49	11:16	-02:33	-11.074		829	-153
					24	24		13:49	11:16	-02:33	-11.074		829	-153
					24	24		13:49	11:16	-02:33	-11.074		829	-153
					24	24		13:49	11:16	-02:33	-11.074		829	-153
					24	24		13:49	11:16	-02:33	-11.074		829	-153
					24	24		13:49	11:16	-02:33	-11.074		829	-153
					24	24		13:49	11:16	-02:33	-11.074		829	-153
					24	24		13:49	11:16	-02:33	-11.074		829	-153
					24	24		13:49	11:16	-02:33	-11.074		829	-153
					24	24		13:49	11:16	-02:33	-11.074		829	-153
					24	24		13:49	11:16	-02:33	-11.074		829	-153
					24	24		13:49	11:16	-02:33	-11.074		829	-153
					24	24		13:49	11:16	-02:33	-11.074		829	-153
					24	24		13:49	11:16	-02:33	-11.074		829	-153
					24	24		13:49	11:16	-02:33	-11.074		829	-153
					24	24		13:49	11:16	-02:33	-11.074		829	-153
					24	24		13:49	11:16	-02:33	-11.074		829	-153

		10	x	x	00	00		00:00	00:00	00:00	#DIV/0!		0	0
					00	00		fix	fix	#VALUE!	#VALUE!		#VALUE!	#VALUE!

	When clock rewound, or a new series started for any other reason, some formulae need tweaking					***	***
		The formulae in the four cells in blue at the top of each run need tweaking,					(set to 0)	(set to 0)
		and the columns below them need to match the second blue row.
		( end prepared area )

## Notes
Wooden Clock RR.ods
ver	31 Mar 22

Notes referenced from 1st page

A	Weight reduced to just the washers at 11:30 (See “D” for starting weight, number of nuts, washers)
B	Weight slipped over the board on the floor... was lower than I would have expected it to travel easily
C	See Lumix Lp120-0899 for image of original notes of times for 22/23 March 2022
D	Weight: Initially consisted of can (1.7 US oz), 16 large iron nuts (10 of which weighed 10.5 ounces) + 17 large washers, 10 of which weighed 12.5oz
E	Reduced to 10 washers (+can)
F	Stalled quickly with only 10 washers
G	Raised weight to 13 washers
H	Stalled quickly with only 13 washers.. but I began to suspect that the whole setup had been disturbed from the earlier running-well config.
I	Raised weight to 15 washers
J	(Appears twice) Use time format [HH] to show “24” hrs. DISPLAYS as 00 if format merely HH. Use [HH] to show hours in excess of 24, too.
K	The “Ahead (divided by) GPS elapsed” number is to show the discrepancy between the GPS and the wooden per a set unit of run time.
L	No good reason could be found for the odd numbers on this line (which “echo” forward, too, I suspect.) Error in data collection??
M	When weight’s height at 205, disturbed briefly to add small additional wieght (bolt+2 nuts) to pendulum
N	Changed from simple dangling weight to one that has two “arms”, with a pulley between weight and string
O	Weight increased to 16 nuts, 17 washers.Took it close to “self starting” (i.e. almost enough to start the pendulum swinging (from “neutral”) without an initial push
P	“Height” of weight still measured to top rim of can. Available fall reduced slightly because can cannot be raised as high as it could before.
Q	Ran to here.. and stopped. Toothed wheel 1/2 way between “c” and “d” under “claws”
R	Added 5 nuts to weight before restarting. Still not quite self starting, but almost self starts. (Now 17 washers, 21 nuts... I think!)
S	Data collection form available on a Lumix image, c. 27 March 22.
T	Was running fine at 08:14 GPS. Clock stopped by me to be rewound.
U	Toothed wheel was between “c” and “d” at the claw... as it had been on a previous occasion. (I forgot to look most times it stopped.)
U (cont)	Clock was reluctant to restart while string so fully played out. Added 9 washers to weight. Still quickly stopped- several times.
U (cont)	See also notes on the main page, the one with the figures.
V	Didn’t run long enough to warrant second reading
W	Re-wound string onto driving drum. Made slight adjustment to angle of mount. Did I-hope-final tightening of the angle adjuster.
X	30 Mar 22, 8am... can recall nothing to explain the sudden shift in rate of gain/loss. Perhaps I “tapped” the
X (cont)	“hold top of pins” piece to re-seat it? (It’s influence needs to be brought under control anyway.)
Y	Stopped again- BECAUSE ALL STRING ON DRUM UNWOUND! (The drum is blackened, I didn’t realize this was the simple explanation
Y (cont)	of why it stopped 28 March (See also note U, and on main page)
Y (cont)
Z	Curious... we’ve seen sudden shifts in error rate before- even when “all” factors controlled. Am I missing a factor?